## Sheet1
Engine Specification
Model | 2110D | 2110G | 2110C
Type | 2 cylinder,vertical,4-stroke,
Bore×Stroke (mm) | 110x117
Piston Displacement (L) | 2.224
Combustion Type | D.I | D.I. | D.I.
Compression Ratio | 18:01 | 18:01 | 18:01
Aspiration Type | N.A | N.A | N.A
Rated Power-speed(kW-r/min) | 19-1500 | 29.5-2300 | 27-2200
Fuel Consumption Rate (g/kW.h) | ≤248
Dry Weight (kg) | 255 | 255 | 260
Flywheel type | 7.5″
Flywheel housing | SAE4
Packing Dimension （mm) | 920*570*910/750*570*910 | 920*570*910/750*570*910 | 920x650x950
Quantity /20' | 48/60 | 48/60 | 36
Remarks | plate coupling | with pulley, * | **
Note:1.Engine with radiator,air cleaner,silencer,fuel tank on which meters of Ampre,oil pressure,
water tempreture are integreted alonge with starting key.
2.*hand clutch PTO will cost extra USD70.-,if radiator and clutch packed together,
3.** with heat exchanger and cooler,without radiator.